## Stir Plate BOM v1.0
Name | Notes | Part Number | Source | Amount | Unit Cost | Line Cost
1L Erlenmeyer Flask |  |  | Amazon | 1 | 14 | 14
1 x 3/8" Spinbar |  |  | Amazon | 1 | 6.5 | 6.5
12VDC 1A Wall Adapter |  |  | Amazon | 1 | 5.09 | 5.09
Neodymium Magnet (1" x 1/4" x 1/4") | Sold in pack of 6 |  | Amazon | 1 | 1.63 | 1.63
Printed Circuit Board | Sold in pack of 3 |  | OSH Park | 1 | 3.73 | 3.73
Project Enclosure (6" x 4" x 2") |  |  | Radio Shack | 1 | 6.49 | 6.49
Hexagonal Control Knob |  | 45KN013-GRX | Mouser | 1 | 0.84 | 0.84
Toggle Switch w/ Label Plate |  | 103-0132-EVX | Mouser | 1 | 2.6 | 2.6
LED Panel Mount Indicators 5mm HE Red |  | 749-MPR5HD | Mouser | 1 | 1.96 | 1.96
DC Power Connectors Panel Mount 2.1mm |  | 163-R123B-E | Mouser | 1 | 1.9 | 1.9
Ceramic Disk Capacitor (0.0047uF) |  | K473K15X7RF5TL2 | Digikey | 1 | 0.37 | 0.37
Electrolytic Capacitor (470uF) |  | 493-1269-ND | Digikey | 1 | 0.2 | 0.2
12VDC Brushless Fan (80mm) |  | 259-1462-ND | Digikey | 1 | 2.52 | 2.52
Rotary Poteniometer (10kR) |  | 987-1301-ND | Digikey | 1 | 0.72 | 0.72
Small Signal Diode |  | 1N4148TACT-ND | Digikey | 2 | 0.0528 | 0.1056
Ceramic Disk Capacitor (10000pF) |  | 1103PHCT-ND | Digikey | 1 | 0.239 | 0.239
555 Timer IC |  | IRF520PBF-ND | Digikey | 1 | 0.3 | 0.3
Flyback Diode (General Purpose) |  | 1N4001FSCT-ND | Digikey | 1 | 0.152 | 0.152
NPN Transistor |  | TIP31CFS-ND | Digikey | 1 | 0.54 | 0.54
Resistor (1kR / 0.25W) |  | CF14JT1K00 | Digikey | 2 | 0.08 | 0.16
Resistor (470R / 1W) |  | FMP100JR-52-470R | Digikey | 1 | 0.14 | 0.14
[5 empty] | Subtotal | 50.1866
[5 empty] | CA 7.5% Sales Tax | 3.764
[5 empty] | Total | 53.9506
Note: Will end up with 6 magnets and 3 PCBs excess assuming only one of each other component was purchased.